## Scope of Works
SCOPE OF WORKS/BILL OF QUANTITIES
ITEM | DESCRIPTION | UNIT | QTY | RATE | AMOUNT
NO. |  |  |  | (XCD) | (XCD)
A.0 | PRELIMINARIES
| Refer to items of expenditure which are spread over the whole of the works: | Note
GENERALLY
A.1 | The following items are given for the guidance of the contractor in the preparation of his tender. | Note
A.2 | The contractor must allow in his tender any sum he may consider necessary in respect of these items by way of pricing the items as required. | Note
A.3 | In the case of the contractor leaving unpriced any Preliminary Items, then he shall be deemed to have considered that the rates for the remaining items in the bills of Quantities are sufficient to perform the services and obligations in the items not priced. | Note
PARTICULARS
A.4 | Provision of Insurances (To include NIS) for the Works. | Sum
A.5 | Provision of Guarantee against Performance Security. | Sum
A.6 | Allow to construct contractors camps with adequate sanitary facilities, site office to include change room, meeting room and storage at site (Mobilisation). | Item
A.7 | Provision of services such as water and electricity supply. | Item
A.8 | The contractor shall provide, erect and maintain all safety measures requirements according to specifications, including providing and installing full hoarding and enclosures as made necessary by the work to protect the public, workers, and public and private property from injury or damage. Allow for protecting the scaffolding with special cloth or fabric and work plan for all items should be submitted before starting any activity. | Item
A.9 | Allow for concrete and material tesing prior to placement/ use; done in accordance with the specifications as outlined in the Contract document. Include for all documentation including site diary, personnel, etc. | Item
A.10 | Allow to provide for Contractor's supervision and adminstration on and off site. | Item
A.11 | Demobilisation, cleanup, etc. | Item
Total for PRELIMINARIES carried to General Summary
1 | DEMOLITION, ALTERATIONS AND SITE PREPARATION
1.1 | Allow a lump sum to carefully demolish the following items to allow for the construction of the new Gouyave MPA Office on the first floor. Price to include the breaking up of reinforced concrete, foundation and the like and for carting away of rubble arising from demolition offsite as directed. | Lump Sum
i) | First floor: Carefully pull down structural frame including floor, ring beams, columns, blockwalls, door and window frames, etc. including their removal from site and disposal.
ii) | Ground floor: Carefully pull down interior columns, 4 nr. concrete columns along front walkway and section of HCB backwall adjacent to septic tank as per drawings; inclusive of foundations, etc. including their removal from site and disposal.
Total for DEMOLITION, ALTERATIONS and SITE PREPARATION carried to General Summary
2 | EXCAVATION AND EARTHWORKS
2.1 | Excavation for Foundation
2.1.1 | This item includes the excavation in pits and trenches for foundation in existing soil up to 4'-6" depth from natural ground level, for pad and strip footings, including storing excavated material in temporary spoil heaps on site for reuse. Allow for the breaking up of existing concrete with machine driven hammer for excavation. | cy | 43.5
2.2 | Ground Improvement under Foundations & Filling
2.2.1 | This includes filling using excavated materials (supplying, if needed), spreading, watering, levelling and compacting in layers not exceeding 6 inches thick, to achieve specified compaction density to bottom of trenches and pits to the required level to place concrete footings. Inclusive of soil backfilling foundations up to ground level. Include for loading up and carting away site surplus excvated materials to authorised disposal site. Allow for keeping excavations free of water other than subterranean water. | cy | 33
2.3 | Excavation Sundries
2.3.1 | Providing and applying antitermite treatment to foundation including preparation of surface and spraying with "Aldrex" or equal and approved insecticide treatment: applied by an approved specialist contractor, in accordance with manufacturer's technical literature and as directed by the Engineer In charge with minimum ten (10) years guarantee in the name of the Client. | Item
Total for EXCAVATION & EARTHWORKS carried to General Summary
3 | REINFORCED CONCRETE WORKS: CONCRETE, FORMWORK AND REINFORCEMENT
3.1 | Concrete
Vibrated reinforced in-situ cement concrete with minmum compressive strength of fc= 3,000 p.s.i (substructure) and fc= 3,750 p.s.i. (superstructure) at 7 days; ¾" aggregate.
| Unless otherwise stated the rate for concrete for all support shall include the supply of all materials and labour to achieve the specified quality of concrete including all proportioning, mixing, vibrating, transporting and placing, curing, and concrete strength testing as required by the Engineer In Charge, and making good after removal of formwork, etc.. | Note
Supplying and placing to:-
3.1.1 | Foundation pads and strip footings | cy | 9.5
3.1.2 | Capping beam to foundation wall and stub columns | cy | 1
3.1.3 | Columns | cy | 6
3.1.4 | First floor beams slab and capping beams for existing masonry and HCB walls | cy | 32
3.1.5 | Roof beams and slab | cy | 27.5
3.1.6 | Lintel beams in blockwalls for door and window openings | cy | 1
3.2 | Formwork
i) | Description of formwork shall be deemed to include use and waste only (except where described as "left in" or "permanent"), for fitting together in the required forms, wedging, plumbing and fixing to true angles and surfaces as necessary to ensure easy release during stripping and for reconditioning as necessary before re-use.
ii) | The vertical strutting shall be carried down to such construction as is sufficiently strong to afford the required support without damage and shall remain in position until the newly constructed work is able to support itself. | Note
iii) | Formworks to soffits of solid, etc. shall be deemed to be slabs not exceeding 10 inches thick unless otherwise described.
iv) | Formwork to sides of bases, etc. will only be measured where it is prescribed by the engineer for design reasons. Formwork necessitated by irregularity or collapse of excavated faces will not be measured and the cost thereof shall be deemed to be included in the allowance for taking the risk of collapse of the sides of the excavations, provision for which is made in "Earthworks".
3.2.1 | Rough formwork to the sides of column bases and strip footing | sy | 29
Wrought formwork as described to:-
3.2.2 | To sides of capping beam to foundation wall | sy | 2.5
3.2.3 | To sides of columns | sy | 72
3.2.4 | To sides and soffits of first floor beams, slab and sides of lintels for openings | sy | 234
3.2.5 | To sides and soffits of roof beams and slab | sy | 200.5
3.3 | Steel Reinforcement
Steel reinforcement shall be high yield tensile steel bar reinforcement conforming to ASTM A-615 and having minimum charateristic yield strength fy = 66,000 p.s.i.
| Rate to include cost for supplying, straightening, cleaning, cutting, bending, fabricating, placing in position and the provision of all necessary temporary fixings and supports,etc. including binding wires of 16 gauge soft iron tying wire for concrete reinforcement, inclduing wastage, specified /unspecified laps, bends, hooks, steel chairs and space bars, cover (distance) blocks,at any floor and any height complete in all respects as per drawings abd all to the approval of the Engineer In Charge (over laps and chairs are not to be paid). | Note
To all diametre bars for the following structural concrete work:-
3.3.1 | ⅝"Ø bars in foundation pads and strip footings | lbs | 832.5
3.3.2 | ⅝"Ø bars in capping beams to foundation block walls | lbs | 58.5
3.3.3 | ⅜"Ø bars in capping beams to foundation block walls | lbs | 24
3.3.4 | ½"Ø vertical bars in foundation block walls | lbs | 34.5
3.3.5 | ¾"Ø bars in columns | lbs | 1731
3.3.6 | ⅝"Ø bars in columns | lbs | 1366
3.3.7 | ⅜"Ø bars in columns | lbs | 858
3.3.8 | ¾"Ø bars in first floor beams | lbs | 1756
3.3.9 | ⅝"Ø bars in first floor beams | lbs | 1289.5
3.3.10 | ½"Ø bars in first floor beams | lbs | 6.5
3.3.11 | ⅜"Ø bars in first floor beams | lbs | 1349
3.3.12 | ½"Ø bars in first floor slab | lbs | 4995
3.3.13 | ⅝"Ø bars in roof beams | lbs | 1777
3.3.14 | ½"Ø bars in roof beams | lbs | 28
3.3.15 | ⅜"Ø bars in roof beams | lbs | 972
3.3.16 | ½"Ø bars in roof slab | lbs | 4819.5
3.3.17 | ½"Ø vertical bars in 6" HCB walls on ground, & first floors and roof parapet | lbs | 754
3.3.18 | ½" diameter steel reinforcement bars in lintels to openings | lbs | 225.5
3.3.19 | ⅜" diameter stirrups in in lintels to openings | lbs | 116
3.4 | Concrete Sundries
3.4.1 | Finishing top surfaces of concrete roof slab, laid to falls and cross fill of 2% slope with smooth finish. Rate to incude lining, hunchung to edge of roof screed and parapet. | sy | 122
3.4.2 | Allow to supply Xypex concrete waterproofing additive product or equivalent, added to the concrete at time of batching for roof. The roof waterproofing Contractor is to allow in his prices for testing the waterproofing for watertightness by ponding the surfaces waterproofed for a period of at least forty eight hours. | Item
3.5 | Concrete Repair and Rehabilitation
3.5.1 | Provide all required to repair rear concrete staircase leading to first floor; including repairing all cracks, holes and surface defects, and repair of deteriorated concrete surfaces. Layout and mark all areas of repair. Demolish and remove areas to be repaired to the nearest joint or saw cut. Dispose of all debris off site. Reform step bracing where necessary. Re-pour steps using 3,500 PSI concrete at a 4″ slump. Strip forms and face risers. Place light broom finish on surface for traction. Remove forms and restore adjacent disturbed areas using onsite materials. Layout and mark areas to receive new handrail. Core drill concrete for new handrail posts. Furnish and install galvanised metal handrails (suitable for a marine environment) to one side of staircase in accordance with all applicable codes and regulations or per manufacturer’s specifications. Prime and paint handrail as needed. | LumpSum
3.5.2 | Allow to reinstate ground floor slab that was damaged as a result of excavation works for the foundations. | LumpSum
Total for REINFORCED CONCRETE WORKS carried to General Summary
4 | MASONRY WORKS & PARTITIONS
4.1 | Blockwork
Blockwork in concrete hollow blocks type (compressive strength 3.5 N/mm2 strength, reinforced with high tensile steel reinforcement; bedded and pointed in cement mortar (1:4) including filling cavities with concrete 1:2:4 mix, 15/20 N/mm2; ⅝" aggregate as described (vertical reinforcement is measured separately).
Price to include cost of all materials, scaffolding, labour to include delivering. lifting, handling, weighting all rough and fair cutting, plumbing angles, normal straight cutting, forming rebated reveals, curing, cleaning, raking out joints for plastering and extra labour for making of openings, making of arches, etc., and fixing of all type and dia of pipes, etc., complete in all respects at any floor and any height as per drawings, specifications and as directed by the Engineer In Charge.
Supplying and laying to:-
4.1.1 | 8" thick HCB for foundation walls | sy | 3.5
4.1.2 | 6" thick HCB for ground, first floor and roof parapet walls | sy | 174.5
4.2 | Blockwork Sundries
4.2.1 | Brickwork Reinforcement
Horizontal "Brickforce" or other equal and approved metal mesh reinforcement with 6" laps at ends and corners (measured net - allow for laps) reinforced at 24" crs. vertically to the following:-
4.2.1.1 | To 6 inches wide reinforcement built in horizontally in 8" thick walls to foundation. | ly | 8.5
4.2.1.2 | To 4 inches wide reinforcement built in horizontally in 6" thick walls to ground, first floor and roof parapet (2 rows of blocks). | ly | 357.5
4.3 | Internal Partitioning Work
4.3.1 | Drywall/Sheetrock Partitions
| Before applying gypsum wallboard, all framing shall be plumb and true. Apply no wallboard until all pipes, conduits, ducts, vents, etc are in place, tested and inspected as required. Note: Paint finishes are measured elsewhere. Promptly remove any residual joint compound from adjacent surfaces not indicated to receive texture. | Note
4.3.1.1 | Allow for a Lump Sum to supply and fixing in position 5" thick overall double skin full height (Area: 66.5 SY) and approx. 6 ft high (Area: 13.5 SY) wooden partitions made of 2" x 4" wood framework in both directions horizontally and vertically at not more than 2'-0" on crs. The framework is to be fixed rigidly to blockwork or columns, the floor and roof slabs or beams with 2"×4" sole plate using approved screws. The framework to be fixed with ½" thick plywood on either side. Include fixing of 1"×6" h.w. skirting to base of partition on both sides of frame. Providing and fixing 1"×6" wooden coping to top of partition walls. The entire framework to be treated with two coats of anti-termite paint as directed by engineer and as per manufacturer's specification. Exposed surfaces of partition to be finished with oil-based 100% plastic interior paint of approved quality, colour and shade to be selected by Client (paint measured in Finishes). Extra over drywall partition for semi-solid core door opening with additional studding, trimming, etc. | Lump Sum
Rate to include: framing for door, fixings, ironmongery, accessories, labours, etc as required. (doors measured separately); cost of cutting and making good the partition for concealing conduits wherever required, concealing of switch boxes, light fittings, etc. all as shown in the drawing and as directed at site; sub-surface preparation, putty, etc. to make the surfaces ready to received the painting system.
4.4 | Cleaning Masonry/Concrete
4.4.1 | Removing
4.4.1.1 | Paint from internal brickwork surfaces and prepare to receive new plaster finish. | Item
4.4.2 | Repairing/Renovation/Conserving Masonry (Brickwork)
4.4.2.1 | Repointing of Brick Installation
| Descriptions of recessed pointing to fair face brickwork and face brickwork shall be deemed to include square recessed, hollow recessed, weathered pointing, etc. | Note
4.4.2.1.1 | Allow a Lump Sum quantity for repointing with concrete mortar to external and internal face of brickwork. Allowance for making good/tidying of brick face with concrete mortar. The process includes: carefully raking out all the old grout out of the joints with a grout remover tool or a screwdriver and hammer or a cold chisel to gently chip the grout out around the bricks. Once you have the old joints cleaned out, mix new mortar and refill the joints with the fresh mortar. Fill the joints using a grout bag until they are flush, then let the mixture dry for 30 minutes. After that, use a grout jointer tool to smooth the joints down to match the others. | Lump Sum
Total for MASONRY WORKS & PARTITIONS carried to General Summary
5 | ROOF DRAINAGE
5.1 | Rainwater Disposal
5.1.1 | Providing and fixing in position Harmer Roof AV Vertical Spigot and Screw outlets or equal & approved roof drain outlet with dome vertical grating; vertical outlets; including making bores in the roof setting in position and forming smooth rainwater inlet gutter in 4 nr. locations in roof slab, to direct rain water into the 4" diametre PVC rain water downpipes, etc., including all pipework ancillaries; complete all in strict accordance with Architect & Structural Engineer's Specifications & Drawings generally. | Item
5.1.2 | Allow sum for providing and fixing of 4" diameter PVC rainwater downpipes, as specified, laid against the building, as per detail; discharging to storm drains; including fitting, pipework and wall clips / brackets; include for extra over pipework for 45 degrees all in strict accordance with Architect's & Structural Engineer's Specifications & Drawings generally:- | ly | 14
Total for ROOF DRAINAGE carried to General Summary
6 | DOORS & WINDOWS
| Supply and installation of timber doors as shown in the drawings/schedules. Include for all material, labour, ironmongery to include butt, hinges, bolts, locksets, security bolts, handles for doors, hardware, accessories, jambs, heads and stops, approved door lock with a pair of keys; in connection with the same | Note
Door frames shall fit into walls and sizes of door openings, after considering the thickness of plastering and frames. The shown dimensions on details are the architectural dimensions of door leaves with the frames.
6.1 | Doors
Solid timber paneled sash comprising of 2" x 4" wooden frames provided for top rail and stiles provided in sizes to fit the following structural openings:
6.1.1 | Size 6'-0" x 6'-10" high overall | No. | 1
6.1.2 | Size 3'-0" x 6'-10" high overall | No. | 3
6.1.3 | Size 2'-10" x 6'-10" high overall | No. | 1
6.1.4 | Size 2'-8" x 6'-10" high overall | No. | 2
6.2 | Windows
Supply and installation of new single hung Sash window units complete with fittings and fixing accessories, all in accordance with the schedules. Rate to include for all material, labour, ironmongery, hardware, accessories in connection with the same to fit the following structural openings:-
6.2.1 | Size: 4'-0" wide x 4'-0" high | No. | 12
6.2.2 | Size: 4'-0" wide x 3'-0" high | No. | 1
6.2.3 | Size 2'-0" wide x 2'-0" high | No. | 4
6.3 | Refurbishment of Existing Doors & Windows
6.3.1 | Allow to repair and secure existing wooden batten doors and windows on the Ground Floor in the quantities shown in the Drawings. Including replacing all broken or damaged ironmongery, locksets, frames, etc. to match original doors and windows and supplying and applying paint finish. | Item
Total for DOORS & WINDOWS carried to General Summary
7 | GENERAL FIXTURES, FURNISHINGS AND ACCESSORIES
| General: The following cupboard fittings have been measured as complete units, i.e., the components of the units have not been separately measured. The descriptions therefore of such units shall be deemed to include all components, assembling, anchors, housing, notching, glueing, blocking, planting on and screwing with countersunk screws, edge strips, mouldings, decorative plastic finish, glass, ironmongery, metalwork, paint or varnish finishes, fixing to walls, etc. | Note
7.1 | Storage Units
| Allow to supply, fabricate and install counters, etc. for storage as required and apply all necessary finishes, complete, as shown on drawings. Include for all hardwares including but not limited to hinges, door and drawer pulls, drawer slides, lock, standard and shelf brackers. framing, fixings, hardwares, ironmongery, accessories, etc as required; incluidng for paint or varnish finish. Unit prices shall include all materials, equipment, labour and all preparation work and additional necessary for performance of the work; all in accordance with Architect's Drawings and Specifications generally; to | Note
7.1.1 | MPA Manager's Office | Item
7.1.2 | MPA Kitchen base cupboards. Floor mounted sink cupboard type unit; with opening for 1 nr. sink (sink measured elsewhere). | Item
7.2 | Vanity
Vanity cupboard; comprising opening to receive wash hand basins; with sides, bottom, divisions, shelf, hinged doors and cut out for basin (elsewhere). Counter comprising ¾" thick treated plywood with glazed 8"x 8" ceramic tiles, manufacturer and colour for approval by Architect prior to installation; fixed to finished blockwork wall; include for all hardwares including but not limited to hinges, door and drawer pulls, drawer slides, lock, standard and shelf backers. framing, fixings, hardwares, ironmongery, accessories, etc as required; incluidng for paint or varnish finish. Unit prices shall include all materials, equipment, labour and all preparation work and additional necessary for performance of the work; all in accordance with Architect's Drawings and Specifications generally; Fixtures, furnishings and accessories not associated with services to:-
7.2.1 | MPA Washroom | Item
Total for GENERAL FIXTURES, FURNISHINGS & ACCESSORIES carried to General Summary
8 | SERVICES
8.1 | Plumbing Installations
8.1.1 | Allow a lump sum to supply, install and execute the plumbing work complete; including builder's work in connection with the ongoing Plumbing Installations. Include for forming all holes, mortises, chases, trenches, backfilling and the likes as required; all in strict accordance with Services Engineer's drawings and specifications. (Sanitary wares, fixtures and fittings/measured separately). The Contractor is to include here in his pricing of the works for the complete supply & installation of all cold water systems; include for all pipe work, ancillaries, fittings, fixings and the likes as required; all in strict accordance with the Services and Engineer's Specifications & Drawings generally Installation of all works required; general cold water installations testing & commissioning of completed installations. | Sum
8.1.2 | Sanitary Appliances / Fixtures & Fittings
Fittings; supply, install, test and commission all equipment & appliances associated with services; sanitary fittings and accessories as manufactured by Armitage Shanks or equal & approved; include for all sealants, fixing in place, rendering & the likes as required; all in strict accordance with Architect's Specification & Drawing refs: floor plans and related codes/manuals, generally as follows:-
8.1.2.1 | Lavatory face basins; mounted in vanity, including faucets, etc. | No. | 2
8.1.2.2 | Water closets suites; commercial quality WC unit; complete with concealed cistern, lever flush; fixed to ceramic tiled and concrete blockwall. | No. | 2
8.1.2.3 | Single stainless steel kitchen sink; include for faucets, plastic waste, sealants, stoppers and the likes; unit to be 1.5 sink unit with drainer; generally; to kitchen counter top. | No. | 1
8.1.3 | Foul Drainage
8.1.3.1 | The Contractor is to include in his pricing for the construction of a complete septic tank including soak-away pit, infiltration pipe system with 4"Ø PVC perforated pipes, distribution box, and excavation for trench, etc., grease trap; include for all pipe work, excavation, ancillaries, fittings, fixings all in strict accordance with the Services, Engineer's Specifications & Drawings ref. P1-1. | Sum
8.2 | Electrical Installations
8.2.1 | The Contractor is to allow a provisional sum to supply, install and execute complete, the whole of the electrical works as shown on the electrical drawings in accordance with the electrical laws of Grenada; all in strict accordance with Architect's & Structural Engineer's as indicated Specifications & Drawings generally. The pricing should include for builder's work in connection with the foregoing electrical installation which include the entire lighting & power, electrical materials; conduits, wiring, cables; as well as fixtures and fittings. The whole of the work is to be carried out by a Licensed Electrical Contractor, in accordance with the requirements of the Grenada Electricity Services Ltd. the Government Electrical Inspectorate and all relevant By-Laws. | Sum
Total for SERVICES carried to General Summary
9 | GENERAL FINISHES
9.1 | In-Situ Finishes
The contractor is advised to refer to the specification prior to pricing this section of work
| The rate shall include for: all temporary rules, screeds, grounds etc. for raking out joints of new brick work or hacking new concrete for key, internal and curved angles, joints between different surfaces arises quirks, inter sections between curved or irregular surfaces, etc. and all making good around pipes, sanitary fittings and the like. | Note
9.1.1 | Floor Finishes
9.1.1.1 | Supply and applying 2" thick cement and sand (1:4) screed to concrete floor laid flat on first floor, steel/wood trowel finish. | sy | 122
9.1.2 | Wall Finishes
9.1.2.1 | Supply and applying ½" thick plaster (one coat cement and sand (1:4)) on both faces of all blockwalls for firtst floor and roof parapet or concrete surfaces including reveals as described finished smooth with a wood float including hacking concrete or raking out joints or walling to form keys. | sy | 349
9.2 | Ceramic Tiling
| The contractor shall, when pricing the rates of this bill, take into consideration including and allowing for the costs or expenses of all requirements stipulated in the preambles, drawings and technical specification of the tender. | Note
Unit rate shall include all design pattern and cutting, bed preparation, bedding, cement mortars, fixing with approved adhesive, pointing in white cement and grouting.
9.2.1 | Supply and lay non-slip ceramic floor tiles and fittings, including cement and sand mortar, machine ground and polished after laying as specified; to First Floor. | sy | 122
9.2.2 | Supply and installation of ceramic wall tiles fixed with adhesive to plaster (plaster measured elsewhere) and flush pointed with tinted grout to toilets, splashback for kitchen sink and any place shown in drawings. | sy | 8
9.3 | Painting
| Prior to work, paint samples must be approved by employer, from approved manufacturer. Include for executing the work with approved schedule of decorative finishes and for preparing sample panels for approval. | Note
Rate shall include for preparation of surface cleaning down, smoothing, knotting, stepping etc. protection of floors and fitting, removing & replacing door and window, furniture, and cleaning windows etc. upon completion.
9.3.1 | Prepare surfaces and applying one sealing coat of primer and two coats of weather shield paint of approved colour and quality as described to plastered external wall surfaces including reveals, concrete, etc. | sy | 174.5
9.3.2 | Prepare surfaces and applying one sealing coat of primer and two coats of emulsion paint of approved colour and quality as described to plastered ground and first floor internal wall surfaces including reveals, concrete, etc. | sy | 174.5
9.3.3 | Knot, prime and stop and apply two under coats and two finishing coats of oil-based 100% plastic interior paint of approved quality, colour and shade to be selected by Client on exposed surfaces of drywall partitions. Supply and applying two coats of anti-termite paint to the entire framework with as directed by engineer and as per manufacturer's specification. | sy
Total for GENERAL FINISHES carried to General Summary
10 | CONTINGENCY
10.1 | Unforseen items of work that may occur during construction. | Sum
* Contingency sum to be expended on instructions from
the Employer
Total for CONTINGENCY carried to General Summary
GENERAL SUMMARY
A.0 | PRELIMINARIES
1 | DEMOLITION, ALTERATIONS AND SITE PREPARATION
2 | EXCAVATION & EARTHWORKS
3 | REINFORCED CONCRETE WORKS: CONCRETE, FORMWORK AND REINFORCEMENT
4 | MASONRY WORKS & PARTITIONS
5 | ROOF DRAINAGE
6 | DOORS & WINDOWS
7 | GENERAL FIXTURES, FURNISHINGS AND ACCESSORIES
8 | SERVICES
9 | GENERAL FINISHES
10 | CONTINGENCY
GRAND TOTAL AMOUNT (XCD)

## Sheet1
Excavation & Earthworks
Element | Length | Width | Depth | Vol. | Qty | Total Vol | Total Vol
| ft | ft | ft | cf |  | cf | cy
Excavation
Pits - Pad footings | 5 | 5 | 4.5 | 112.5 | 8 | 900 | 33.3333
Pits - Pad footings | 4 | 4 | 4.5 | 72 | 2 | 144 | 5.3333
Trench - Strip footing | 9.5833 | 3 | 4.5 | 129.3745 | 1 | 129.3745 | 4.7916
|  |  |  | 313.8745 |  | 1173.3745 | 43.4583
Backfill | [6 empty] | 32.7879
Disposal | [6 empty] | 10.6704
HCB Foundation Walls | Length | Width | Depth | Vol | Qty | Total Vol | Total Vol | Total Area | Total Area
| ft | ft | ft | cf |  | cf | cy | sf | sy
8" HCB | 14.25 | 0.66667 | 2 | 19.0001 | 1 | 19.0001 | 0.70371 | 28.5 | 3.1667
Capping beams | Length | Width | Depth | Vol | Qty | Total Vol | Total Vol
| ft | ft | ft | cf |  | cf | cy
To Foundation walls | 14.25 | 0.66667 | 1 | 9.5 | 1 | 9.5 | 0.35185
Substructure
Reinforced Concrete
Concrete | Length | Width | Depth | Vol. | Qty | Total Vol | Total Vol
| ft | ft | ft | cf |  | cf | cy
Pad footings | 4 | 4 | 1.5 | 24 | 8 | 192 | 7.1111
Pad footings | 3 | 3 | 1.5 | 13.5 | 2 | 27 | 1 |  | 9.1759
Strip footing | 9.5833 | 2 | 1.5 | 28.7499 | 1 | 28.7499 | 1.0648
Stub columns (12"x12") | 1.3333 | 1 | 1 | 1.3333 | 8 | 10.6667 | 0.39506
Stub Columns (8"x 8") | 1.3333 | 0.66667 | 0.66667 | 0.5926 | 2 | 1.1852 | 0.043896 |  | 0.43896
|  |  |  | 68.1758 |  | 259.6018 | 9.6149
Steel reinforcement | Length
ft
Pad footings (4x4)
Pad footings (3x3)
Strip footing
Capping beam
Formwork | Length | Width | # of sides | Area | Qty | Total Area | Total Area
| ft | ft |  | sf |  | sf | sy
Pad footings (4x4) | 4 | 1.5 | 4 | 24 | 8 | 192 | 21.3333
Pad footings (3x3) | 3 | 1.5 | 4 | 18 | 2 | 36 | 4
Strip footing | 9.5833 | 1.5 | 2 | 28.7499 | 1 | 28.7499 | 3.1944 |  | 28.5278
Capping beam | 14.25 | 0.66667 | 2 | 19.0001 | 1 | 19.0001 | 2.1111 |  | 2.1111
[7 empty] | 30.6389 |  | 30.6389
Superstructure
Concrete | Length | Width | Height | Vol. | Qty | Total Vol | Total Vol
| ft | ft | ft | cf |  | cf | cy
Columns (12"x12") | 1 | 1 | 17.25 | 17.25 | 8 | 138 | 5.1111
Columns (8"x8") | 0.66667 | 0.66667 | 17.917 | 7.9632 | 2 | 15.9264 | 0.58987 |  | 5.701
First floor beams (19"x22") | 56.167 | 1.583 | 1.8333 | 163.003 | 1 | 163.003 | 6.0371
First floor beams (12"x22") | 121.083 | 1 | 1.8333 | 221.9815 | 1 | 221.9815 | 8.2215
First floor beams (6"x22") | 17.167 | 0.5 | 1.8333 | 15.7361 | 1 | 15.7361 | 0.58282
First floor beams (8"x16") | 40.167 | 0.66667 | 1.3333 | 35.7033 | 1 | 35.7033 | 1.3223
First floor beams (8"x12") | 35.667 | 0.66667 | 1 | 23.7781 | 1 | 23.7781 | 0.88067
First floor beams (6"x12") | 21.667 | 0.5 | 1 | 10.8335 | 1 | 10.8335 | 0.40124
First floor slab | 6.0833 | 5.417 | 0.5 | 16.4766 | 1 | 16.4766 | 0.61025
| 13.75 | 7.167 | 0.5 | 49.2731 | 1 | 49.2731 | 1.8249
| 17.083 | 31.667 | 0.5 | 270.4837 | 1 | 270.4837 | 10.0179
| 3.333 | 34.833 | 0.5 | 58.0492 | 1 | 58.0492 | 2.15 |  | 32.0488
Roof beams (12"x18") | 156.167 | 1 | 1.5 | 234.2505 | 1 | 234.2505 | 8.6759
Roof beams (6"x18") | 23 | 0.5 | 1.5 | 17.25 | 1 | 17.25 | 0.63889
Roof beams (8"x16") | 28.583 | 0.66667 | 1.3333 | 25.4066 | 1 | 25.4066 | 0.94099
Roof beams (6"x12") | 94.167 | 0.5 | 1 | 47.0835 | 1 | 47.0835 | 1.7438
Roof slab | 13.75 | 7.167 | 0.5 | 49.2731 | 1 | 49.2731 | 1.8249
| 32.8333 | 17.0833 | 0.5 | 280.4506 | 1 | 280.4506 | 10.3871
| 34.417 | 5.167 | 0.5 | 88.9163 | 1 | 88.9163 | 3.2932 |  | 27.5048
Lintels | [6 empty] | 1.0741 |  | 1.0741
|  |  |  | 1633.1619 |  | 1761.8751 | 66.3288 |  | 66.3288
Formwork | Length | Width | # of sides | Area | Qty | Total Area | Total Area
| ft | ft |  | sf |  | sf | sy
Columns (12"x12") | 17.25 | 1 | 4 | 69 | 8 | 552 | 61.3333
Columns (8"x8") | 17.9167 | 0.6667 | 4 | 47.7803 | 2 | 95.5605 | 10.6178 |  | 71.9512
First floor beams (19"x22") | 56.1667 | 1.8333 | 2 | 205.9408 | 1 | 205.9408 | 22.8823
First floor beams (12"x22") | 136.6667 | 1.8333 | 2 | 501.1021 | 1 | 501.1021 | 55.678
First floor beams (12"x22") | 17.1667 | 1.8333 | 1 | 31.4717 | 1 | 31.4717 | 3.4969
First floor beams (12"x22") | 153.833 | 1 | 1 | 153.833 | 1 | 153.833 | 17.0926
First floor beams (12"x22") | 17.1667 | 1 | 1 | 17.1667 | 1 | 17.1667 | 1.9074
First floor beams (6"x22") | 17.1667 | 1.8333 | 1 | 31.4717 | 1 | 31.4717 | 3.4969
First floor beams (6"x22") | 17.1667 | 0.5 | 1 | 8.5833 | 1 | 8.5833 | 0.95371
First floor beams (8"x16") | 40.1667 | 1.3333 | 2 | 107.1085 | 1 | 107.1085 | 11.9009
First floor beams (8"x16") | 40.1667 | 0.6667 | 1 | 26.7791 | 1 | 26.7791 | 2.9755
First floor beams (8"x12") | 35.6667 | 1 | 1 | 35.6667 | 1 | 35.6667 | 3.963
First floor beams (8"x12") | 35.6667 | 0.6667 | 1 | 23.779 | 1 | 23.779 | 2.6421
First floor beams (6"x12") | 21.6667 | 1 | 2 | 43.3334 | 1 | 43.3334 | 4.8148
First floor beams (6"x12") | 21.6667 | 0.5 | 1 | 10.8333 | 1 | 10.8333 | 1.2037
First floor slab | 6.0833 | 5.4167 | 1 | 32.9514 | 1 | 32.9514 | 3.6613
| 13.75 | 7.1667 | 1 | 98.5421 | 1 | 98.5421 | 10.9491
| 17.0833 | 31.6667 | 1 | 540.9717 | 1 | 540.9717 | 60.108
| 3.3333 | 34.8333 | 1 | 116.1098 | 1 | 116.1098 | 12.9011
220.6272
Roof beams (12"x18") | 133.1667 | 1.5 | 2 | 399.5001 | 1 | 399.5001 | 44.3889
Roof beams (12"x18") | 156.1667 | 1 | 1 | 156.1667 | 1 | 156.1667 | 17.3519
Roof beams (12"x18") | 23 | 1.5 | 1 | 34.5 | 1 | 34.5 | 3.8333
Roof beams (6"x18") | 23 | 1.5 | 1 | 34.5 | 1 | 34.5 | 3.8333
Roof beams (6"x18") | 23 | 0.5 | 1 | 11.5 | 1 | 11.5 | 1.2778
Roof beams (8"x16") | 28.5833 | 1.3333 | 2 | 76.2202 | 1 | 76.2202 | 8.4689
Roof beams (8"x16") | 28.5833 | 0.6667 | 1 | 19.0565 | 1 | 19.0565 | 2.1174
Roof beams (6"x12") | 94.1667 | 1 | 2 | 188.3334 | 1 | 188.3334 | 20.9259
Roof beams (6"x12") | 94.1667 | 0.5 | 1 | 47.0834 | 1 | 47.0834 | 5.2315
Roof slab | 13.75 | 7.1667 | 1 | 98.5421 | 1 | 98.5421 | 10.9491
| 32.8333 | 17.0833 | 1 | 560.9011 | 1 | 560.9011 | 62.3223
| 34.4167 | 5.1667 | 1 | 177.8208 | 1 | 177.8208 | 19.7579 |  | 200.4583
lintels | [6 empty] | 12.8894 |  | 12.8894
[7 empty] | 505.926 |  | 505.926
Steel reinforcement
Columns (12"x12")
Columns (8"x8")
First floor beams (19"x22")
First floor beams (12"x22")
First floor beams (6"x22")
First floor beams (8"x16")
First floor beams (8"x12")
First floor beams (6"x12")
First floor slab
Roof beams (12"x18")
Roof beams (6"x18")
Roof beams (8"x16")
Roof beams (6"x12")
Roof slab

## Sheet2
lintel
concrete |  | width | height | length | Vol. | qty | Total vol | Total vol
|  | ft | ft | ft | cf |  | cf | cy
Doors
3'-0" x 6'-10" | 3 | 0.5 | 0.6667 | 4.3333 | 1.4445 | 1 | 1.4445 | 0.0535
windows
4'-0" x 4'-0" | 4 | 0.5 | 0.6667 | 5.3333 | 1.7779 | 12 | 21.3343 | 0.79016
4'-0" x 3'-0" | 4 | 0.5 | 0.6667 | 5.3333 | 1.7779 | 1 | 1.7779 | 0.065847
2'-0" x 2'-0" | 2 | 0.5 | 0.6667 | 3.3333 | 1.1112 | 4 | 4.4446 | 0.16462
1.0741
formwork | Length | Width | # of sides | Area | Qty | Total Area | Total Area
| ft | ft |  | sf |  | sf | sy
Doors
3'-0" x 6'-10" | 4.3333 | 0.6667 | 2 | 5.778 | 1 | 5.778 | 0.642
windows
4'-0" x 4'-0" | 5.3333 | 0.6667 | 2 | 7.1114 | 12 | 85.3371 | 9.4819
4'-0" x 3'-0" | 5.3333 | 0.6667 | 2 | 7.1114 | 1 | 7.1114 | 0.79016
2'-0" x 2'-0" | 3.3333 | 0.6667 | 2 | 4.4446 | 4 | 17.7785 | 1.9754
12.8894